## Table 1
TH40F10030C7-WT
AC Input | Input Voltage | Rated voltage 380Vac, three phases (no center line), operating range 270-490Vac
| Input Frequency | 50/60Hz±10%
| Input Power Factor | ≥0.99
| Input Overvoltage Protection | 490±10Vac
| Input Undervoltage Protection | 270±10Vac
DC Output | Rated Output Power | 40kW
| Output Voltage Range | 50-1000Vdc
| Output Current Range | 0.5-134A
| Output Constant Power Range | When output voltage is 300-500Vdc and 600-1000Vdc, constant 40kW will output
| Peak Efficiency | ≥ 96%
| Short Circuit Protection | Self-rollback protection
| Voltage Regulation Accuracy | ≤±0.5%
| THD | ≤5%
| Current Regulation Accuracy | ≤±1%
| Current Sharing Imbalance | ≤±5%
Operation Environment | Working Tempurature | -40℃-75℃
| Relative Humidity | ≤±95% no condensation
| Altitude | ≤2000m, derating above 2000m
Product Features | Cooling Method | Fan cooling
| Standby Power Consumption | <10W
| Communication Protocol | CAN
| Address Setting | Digital screen display, keys operation
| Module Dimension | 437.5*300*84mm (L*W*H)
| Weight | ≤15kg
| MTBF | 500 000 hours